## OFFICIAL
| Component #1 - Machined Stylet Shaft |  |  |  | Component #2 - Machined Stylet Nub |  |  |  | Assembly
Raw Material | Dimensions | L: 194mm; D: 4.5mm |  | Raw Material | Dimensions | L: 5.17mm; D: 1.9mm |  | Assembly | Portal Sub-Assembly | 0.1 | hrs.
| Volume | 0.18143 | cu. in. |  | Volume | 0.000894 | cu. in. |  | Back Stabilizer Sub-Assembly | 0.2 | hrs.
| Material | Stainless Steel 316L |  |  | Material | Stainless Steel 316L |  |  | Stylet Sub-Assembly | 0.5 | hrs.
| Density | 0.289 | lbs. / cu. in. |  | Density | 0.289 | lbs. / cu. in. |  | Denervator Sub-Assembly | 0.1 | hrs.
| Weight | 0.052433 | lbs. |  | Weight | 0.00025837 | lbs. |  | Final Assembly/Packaging | 0.1 | hrs.
| Cost per lb. | 125.98 | $ / lb. |  | Cost per lb. | 715.33 | $ / lb. |  | Total Assy. Time | 1 | hrs.
| Matl. Cost | 6.6055 |  |  | Matl. Cost | 0.18482
[8 empty] | Labor | Labor Rate | 60 | $ / hr.
Labor | Machining Hrs. | 0.5 | hrs. | Labor | Machining Hrs. | 0.083 | hr. |  | Labor Cost | 60
| Labor Rate | 60 | $ / hr. |  | Labor Rate | 60 | $ / hr.
| Labor Cost | 30 |  |  | Labor Cost | 4.98 |  |  | Overhead | 35%
| Matl. + Labor | 36.6055 |  |  | Matl. + Labor | 5.1648 |  |  | Component Cost | 81
| Overhead | 35% |  |  | Overhead | 35%
| Component Cost | 49.4175 |  |  | Component Cost | 6.9725 |  |  | Total Cost per Kit | 288.069
| Component #3 - 3D Printed Stylet Handle |  |  |  | Component #4 - 3D Printed Denervator Handle
Raw Material | Filament Diameter | 0.069 | in. | Raw Material | Filament Diameter | 0.069 | in.
| Filament Length | 41.896 | ft. |  | Filament Length | 89.206 | ft.
| Filament Density | 0.031 | lbs. / cu. in. |  | Filament Density | 0.031 | lbs. / cu. in.
| Filament Weight | 0.083 | lbs. |  | Filament Weight | 0.176 | lbs.
| Price | 20.905 | $ / lb. |  | Price | 20.905 | $ / lb.
| Matl. Cost | 1.7351 |  |  | Matl. Cost | 3.6793
Labor | Printing Time | 2.5 | hrs. | Labor | Printing Time | 5.5 | hrs.
| Labor Rate | 1 | $ / hr. |  | Labor Rate | 1 | $ / hr.
| Labor Cost | 2.5 |  |  | Labor Cost | 5.5
| Component Cost | 4.2351 |  |  | Component Cost | 9.1793
| Component #5 - Machined Denervator Shaft |  |  |  | Component #6 - Machined Portal Shaft
Raw Material | Dimensions | L: 222.5mm; D: 4mm |  | Raw Material | Dimensions | L: 157.5mm; D: 5.15mm
| Volume | 0.17121 | cu. in. |  | Volume | 0.031805 | cu. in.
| Material | Stainless Steel 316L |  |  | Material | Stainless Steel 316L
| Density | 0.289 | lbs. / cu. in. |  | Density | 0.289 | lbs. / cu. in.
| Weight | 0.049479 | lbs. |  | Weight | 0.0091915 | lbs.
| Cost per lb. | 151.84 | $ / lb. |  | Cost per lb. | 1212.36 | $ / lb.
| Matl. Cost | 7.5129 |  |  | Matl. Cost | 11.1435
Labor | Machining Hrs. | 1 | hrs. | Labor | Machining Hrs. | 0.25 | hrs.
| Labor Rate | 60 | $ / hr. |  | Labor Rate | 60 | $ / hr.
| Labor Cost | 60 |  |  | Labor Cost | 15
| Matl. + Labor | 67.5129 |  |  | Matl. + Labor | 26.1435
| Overhead | 35% |  |  | Overhead | 35%
| Component Cost | 91.1424 |  |  | Component Cost | 35.2937
| Component #7 - 3D Printed Portal Sleeve |  |  |  | Component #8 - 3D Printed Portal C-ring
Raw Material | Filament Diameter | 0.069 | in. | Raw Material | Filament Diameter | 0.069 | in.
| Filament Length | 1.772 | ft. |  | Filament Length | 0.492 | ft.
| Filament Density | 0.031 | lbs. / cu. in. |  | Filament Density | 0.031 | lbs. / cu. in.
| Filament Weight | 0.003 | lbs. |  | Filament Weight | 0.001 | lbs.
| Price | 20.905 | $ / lb. |  | Price | 20.905 | $ / lb.
| Matl. Cost | 0.062715 |  |  | Matl. Cost | 0.020905
Labor | Printing Time | 0.167 | hrs. | Labor | Printing Time | 0.083 | hrs.
| Labor Rate | 1 | $ / hr. |  | Labor Rate | 1 | $ / hr.
| Labor Cost | 0.167 |  |  | Labor Cost | 0.083
| Component Cost | 0.22972 |  |  | Component Cost | 0.1039
| Component #9 - 3D Printed Back Stabilizer |  |  |  | Component #10 - Purchased Rubber Pads
Raw Material | Filament Diameter | 0.069 | in. | Material | Description | Rubber pads for grip
| Filament Length | 53.904 | ft. |  | Vendor | Amazon
| Filament Density | 0.031 | lbs. / cu. in. |  | Retail Cost | 8.99
| Filament Weight | 0.106 | lbs. |  | Units / yr. | 17
| Price | 20.905 | $ / lb. |  | Volumized % of Retail | 95%
| Matl. Cost | 2.2159 |  |  | Components Produced | 288
Labor | Printing Time | 3.25 | hrs. |  | Part Cost | 0.029655
| Labor Rate | 1 | $ / hr.
| Labor Cost | 3.25 |  |  | Overhead | 8.5%
| Component Cost | 5.4659 |  |  | Component Cost | 0.032175
| Component #11 - Structural Epoxy |  |  |  | Component #12 - Magigoo PP
Material | Description | Bonding adhesive |  | Material | Description | 3D printing adhesive
| Vendor | McMaster-Carr |  |  | Vendor | Amazon
| Retail Cost | 89.09 |  |  | Retail Cost | 24.99
| Units / yr. | 178 |  |  | Units / yr. | 334
| Volumized % of Retail | 95% |  |  | Volumized % of Retail | 95%
| Components Produced | 28 |  |  | Components Produced | 15
| Part Cost | 3.0227 |  |  | Part Cost | 1.5827
| Overhead | 8.5% |  |  | Overhead | 8.5%
| Component Cost | 3.2796 |  |  | Component Cost | 1.7172

## OLD
Component #1 - Machined Stylet Shaft |  |  | Component #2 - Portal Hollow Tube |  |  | Component #3 - Denervator Shaft
Description | Stylet Shaft body |  | Description | Portal Hollow Tube Body |  | Description | Denervator Shaft Body
Vendor | McMaster-Carr |  | Vendor | McMaster-Carr |  | Vendor | McMaster-Carr
Retail Cost | 7.18 |  | Retail Cost | 13.0767 |  | Retail Cost | 7.6925
Units / yr | 5000 |  | Units / yr | 5000 |  | Units / yr | 5000
Volumized % of retail | 80% |  | Volumized % of retail | 80% |  | Volumized % of retail | 80%
Part Cost | 5.744 |  | Part Cost | 10.4613 |  | Part Cost | 6.154
Machining hrs. | 0.5 | hr. | Machining hrs. | 0.5 | hr. | Machining hrs. | 0.5 | hr.
Labor rate | 60 | $/ hr. | Labor rate | 60 | $/ hr. | Labor rate | 60 | $/ hr.
Labor cost | 30 |  | Labor cost | 30 |  | Labor cost | 30
Part + Labor | 35.744 |  | Part + Labor | 40.4613 |  | Part + Labor | 36.154
Overhead | 35% |  | Overhead | 35% |  | Overhead | 35%
Component Cost | 48.2544 |  | Component Cost | 54.6228 |  | Component Cost | 48.8079
Component #4 - C-Clip |  |  | Component #5 - Back Stabilizer |  |  | Component #6 - Epoxy Coating
Description | C Clip |  | Description | Denervator Body |  | Description | Epoxy Coating Spray
Vendor | Matter Hackers |  | Vendor | McMaster-Carr |  | Vendor | McMaster-Carr
Retail Cost | 0.01 |  | Retail Cost | 1.11 |  | Retail Cost | 21.47
Units / yr | 5000 |  | Units / yr | 5000 |  | Units / yr | 2000
Volumized % of retail | 80% |  | Volumized % of retail | 80% |  | Volumized % of retail | 90%
Part Cost | 0.008 |  | Part Cost | 0.888 |  | Part Cost | 19.323
Overhead | 8.5% |  | Overhead | 8.5% |  | Overhead | 8.5%
Component Cost | 0.00868 |  | Component Cost | 0.96348 |  | Component Cost | 20.9655
Component #7 -Denervator Handle |  |  | Component #8 - Misc. Fasteners |  |  | Component #9 - Threaded Inserts
Description | 3D Prined Handle |  | Description | M2x6mm Stainless Fasteners |  | Description | M2 Threaded Inserts
Vendor | Matterhackers |  | Vendor | McMaster-Carr |  | Vendor | McMaster-Carr
Retail Cost | 2.09 |  | Retail Cost | 7.29 |  | Retail Cost | 0.07
Units / yr | 5000 |  | Units / yr | 2000 |  | Units / yr | 10000
Volumized % of retail | 80% |  | Volumized % of retail | 90% |  | Volumized % of retail | 70%
Part Cost | 1.672 |  | Part Cost | 6.561 |  | Part Cost | 0.049
Overhead | 8.5% |  | Overhead | 8.5% |  | Overhead | 8.5%
Component Cost | 1.8141 |  | Component Cost | 7.1187 |  | Component Cost | 0.053165
Component #10 - 3D Printing Filament |  |  | Component #11 - Stylet Handle |  |  | Component #12 - Strucutral Epoxy
Material: PP |  |  | Description | Handle for Assy |  | Description | M2 Threaded Inserts
Filament diameter | 0.069 | in | Vendor | Matterhackers |  | Vendor | McMaster-Carr
Filament length | 186.614 | ft | Retail Cost | 0.47 |  | Retail Cost | 89.09
Filament density | 0.031 | lb. / cu. in. | Units / yr | 5000 |  | Units / yr | 1000
Filament weight | 0.25958 | lb. | Volumized % of retail | 80% |  | Volumized % of retail | 90%
Price | 20.905 | $/lb.
Material cost | 5.4266 |  | Part Cost | 0.376 |  | Part Cost | 80.181
Units/yr | 5000
Labor & Machine Cost (added to all materials) |  |  | Overhead | 8.5% |  | Overhead | 8.5%
Printing time | 11.25 | hrs.
Cost / hr. | 1 | $ / hr. | Component Cost | 0.40796 |  | Component Cost | 86.9964
Labor & Machine cost | 11.25
Component Cost | 16.6766
Total | 286.6896